## Hardware
Part | Qty. | Pack qty. | Price | Net Price | Notes | bought? | Voltage [V] | Current [mA] | Power [mW]
LCD with i2c backpack | 1 | 1 | 13.3 | 13.3 | scoreboard/user interface, 5V, 40 mA for logic, gunna assume 100 mA for everything else | y | 5 | 140 | 700
Potentiometer Modules | 1 | 2 | 6.99 | 6.99 | user input for fighter rotation | y | 5 | 20 | 100 | *assumuptions
DC Motor with Encoder | 2 | 1 | 11.9 | 23.8 | fighter rotation, 6V 50:1 | y | 6 | 600 | 3600 | at stall, make sure to double in sum
Mini Servo Motors | 1 | 2 | 8.88 | 8.88 | shield actuation | y | 5 | 800 | 4000 | at stall, make sure to double in sum, current according to chat gpt and google
Laser Pointer | 1 | 2 | 16.88 | 16.88 |  | y | 5 | 40 | 200 | operating at 40 mA, 2x
Push Button Switch LED | 2 | 1 | 2.5 | 5 | JST 2.5mm/0.1" spaced 2-pin connector | y |  |  | 0
Laser Detector | 2 | 1 | 4.5 | 9 |  |  | 3.3 | 5 | 16.5
6V 5A Power Supply | 1 | 1 | 17.98 | 17.98 |  | y |  |  | 0
Photoresistor | 2 | 1 | 3.29 | 6.58 |  |  |  |  | 0
Speaker | 2 | 1 | 5.95 | 11.9 |  |  | 5 | 40 | 200 | *assumptions
[8 empty] | power sum [mW] | 16600
[8 empty] | power supp volt [V] | 6
[8 empty] | power supp curr [A] | 2.7667

## PCB components
Qty | Parts | Value | Device | Footprint Name | Detailed Description | CATEGORY | LINK | MPN | PACKAGE_SIZE | PACKAGE_TYPE
2 | R1, R2 | 1.2 | R-US_CHIP-0805(2012-METRIC) | RESC2012X65 | Resistor Fixed - ANSI | Resistors | https://www.digikey.com/en/products/detail/stackpole-electronics-inc/RMCF0805FT1R20/1712525 | RMCF0805FT1R20 | 0805 | SMD
7 | C5, C6, C7, C8, C9, C16, C17 | 100nF | C_CHIP-0805(2012-METRIC) | CAPC2012X110 | Capacitor - Generic | Capacitor | https://www.digikey.com/en/products/detail/nextgen-components/0805B104K500BD/15776052 | 0805B104K500BD | 0805 | SMD
1 | C12 | 100uF | UCM0J101MCL1GSCAP_UCD_4X5P8_NCH-M | CAP_UCD_4X5P8_NCH-M |  |  | https://www.digikey.com/en/products/detail/nichicon/UCM0J101MCL1GS/4991822 | UCM0J101MCL1GS
12 | R3, R4, R5, R6, R7, R8, R9, R10, R11, R12, R13, R14 | 10k | R-US_CHIP-0805(2012-METRIC) | RESC2012X65 | Resistor Fixed - ANSI | Resistors | https://www.digikey.com/en/products/detail/stackpole-electronics-inc/RMCF0805FT10K0/1760676 | RMCF0805FT10K0 | 0805 | SMD
2 | C3, C4 | 10uF | C_CHIP-0805(2012-METRIC) | CAPC2012X110 | Capacitor - Generic | Capacitor | https://www.digikey.com/en/products/detail/murata-electronics/GRM21BR61C106KE15K/2546903 | GRM21BR61C106KE15K | 0805 | SMD
1 | L2 | 10uH | L_CHIP-0805(2012-METRIC) | INDC2009X120 | Inductor Fixed - Generic | Inductors | https://www.digikey.com/en/products/detail/coilcraft/0805CS-103XJRC/21381663 | 0805CS-103XJRC | 0805 | SMD
1 | R15 | 1k | R-US_CHIP-0805(2012-METRIC) | RESC2012X65 | Resistor Fixed - ANSI | Resistors | https://www.digikey.com/en/products/detail/yageo/RC0805FR-071KL/727444 | RC0805FR-071KL | 0805 | SMD
2 | C11, C15 | 2.2uF | C_CHIP-0805(2012-METRIC) | CAPC2012X110 | Capacitor - Generic | Capacitor | https://www.digikey.com/en/products/detail/nextgen-components/0805B225K160CC/18677014 | 0805B225K160CC | 0805 | SMD
1 | F2 | 2016L500DRFUSE_2016L500_LTF | 2016L500DRFUSE_2016L500_LTF | FUSE_2016L500_LTF |  |  | https://www.digikey.com/en/products/detail/littelfuse-inc/2016L500DR/6234821 | 2016L500DR
2 | C13, C14 | 27pF | C_CHIP-0805(2012-METRIC) | CAPC2012X110 | Capacitor - Generic | Capacitor | https://www.digikey.com/en/products/detail/yageo/CC0805FRNPO9BN270/5883938?s=N4IgTCBcDaIMJwAwA5EFYBiAlAcgBQHkBOAIRzAHZEQBdAXyA | CC0805FRNPO9BN270 | 0805 | SMD
2 | R16, R17 | 330 | R-US_CHIP-0805(2012-METRIC) | RESC2012X65 | Resistor Fixed - ANSI | Resistors | https://www.digikey.com/en/products/detail/panasonic-electronic-components/ERJ-6GEYJ331V/89726 | ERJ-6GEYJ331V | 0805 | SMD
1 | C10 | 4.7uF | C_CHIP-0805(2012-METRIC) | CAPC2012X110 | Capacitor - Generic | Capacitor | https://www.digikey.com/en/products/detail/nextgen-components/0805B475K250CC/22601895 | 0805B475K250CC | 0805 | SMD
1 | J1 | 694108106102 | 694108106102 | 694108106102 | WR-DC DC Power Jack | Connectors | https://www.digikey.com/en/products/detail/w%C3%BCrth-elektronik/694108106102/5047824?msockid=073d36e0a1806daa32562467a0046cfb | 694108106102 | NA | Surface Mount
1 | Y1 | ABM3-25.000MHZ-D2Y-T | ABM3-25.000MHZ-D2Y-T | XTAL_ABM3-25.000MHZ-D2Y-T |  |  | https://www.digikey.com/en/products/detail/abracon-llc/ABM3-25-000MHZ-D2Y-T/2344585 | ABM3-25.000MHZ-D2Y-T
2 | J4, J5 | B15B-XH-A | B15B-XH-A | JST_B15B-XH-A |  |  | https://www.digikey.com/en/products/detail/jst-sales-america-inc/B15B-XH-A/1651052 | B15B-XH-A
1 | RST | B3U-X000B3U-1000P(M)1000P(M) | B3U-X000B3U-1000P(M)1000P(M) | B3U-1000P(M) | Tactile Switch | Switches | https://www.mouser.com/ProductDetail/Omron-Electronics/B3U-1000PM?qs=hnUcNC2tU0oiJUWqjOlHqA%3D%3D | B3U-1000PM | NA | SMD
2 | J2, J3 | B7B-XH-A | B7B-XH-A | JST_B7B-XH-A |  |  | https://www.digikey.com/en/products/detail/jst-sales-america-inc/B7B-XH-A/1651050 | B7B-XH-A
1 | D2 | CHIP-FLAT-G_0805 | CHIP-FLAT-G_0805 | LEDC2012X110N_FLAT-G | Green LED - Generic | LED | https://www.digikey.com/en/products/detail/bivar-inc/SM0805GCL/3095527?msockid=073d36e0a1806daa32562467a0046cfb | SM0805GCL | 0805 | SMD
1 | U4 | DRV8833CPWPRPWP0016K_M | DRV8833CPWPRPWP0016K_M | PWP0016K_M |  |  | https://www.digikey.com/en/products/detail/texas-instruments/DRV8833CPWPR/4972147?msockid=073d36e0a1806daa32562467a0046cfb | DRV8833CPWPR
1 | U1 | LM2576SX-5.0/NOPB | LM2576SX-5.0/NOPB | VREG_TPS79625KTTR |  |  | https://www.digikey.com/en/products/detail/texas-instruments/LM2576SX-5-0-NOPB/366793 | LM2576SX-5.0/NOPB
1 | L1 | 100uH | NR8040T101MIND_TAIYO_NR8040_TAY | IND_TAIYO_NR8040_TAY |  |  | https://www.digikey.com/en/products/detail/taiyo-yuden/NR8040T101M/1739086?s=N4IgTCBcDaIHICUAcAGALCgKgRhdgsiALoC%2BQA | NR8040T101M
1 | JP2 | PINHD-1X4 | PINHD-1X4 | 1X04 | Pin Header | Connectors | https://www.digikey.com/en/products/detail/sullins-connector-solutions/GRPB041VWVN-RC/1786440 | GRPB041VWVN-RC |  | Through Hole
1 | JP1 | PINHD-1X6 | PINHD-1X6 | 1X06 | Pin Header | Connectors | https://www.digikey.com/en/products/detail/adam-tech/ADT-AMP1251106S4BS165A1/9832042 | ADT-AMP1251106S4BS165A1 |  | Through Hole
2 | Q1, Q2 | MOSFET P-CH 20V 200MA VMT3 | MOSFET P-CH 20V 200MA VMT3 | TRANS_RUM001_ROM-M | P-FET | Mosfet | https://www.digikey.com/en/products/detail/rohm-semiconductor/RZM002P02T2L/2336819 | RZM002P02T2L
1 | D1 | SCHOTTKY_MBR0520LT1GDO-219 | SCHOTTKY_MBR0520LT1GDO-219 | SODFL3718X115 | Schottky Diode | Diode | https://www.digikey.com/en/products/detail/onsemi/MBR0520LT1G/918574?s=N4IgTCBcDaILICEBKAGArGFAZAKgRgHEQBdAXyA | MBR0520LT1G | SOD-123 | SMD
1 | U3 | STM32F411CEU6 | STM32F411CEU6 | QFN50P700X700X60-49T559N |  |  | https://www.digikey.com/en/products/detail/stmicroelectronics/STM32F411CEU6/4935720 | STM32F411CEU6
1 | U2 | TLV73333PDBVRDBV0005A_M | TLV73333PDBVRDBV0005A_M | DBV0005A_M |  |  | https://www.digikey.com/en/products/detail/texas-instruments/TLV73333PDBVR/5022378 | TLV73333PDBVR
1 | C2 | 330uF | UWT1E331MNL1GSPCAP_8X10-ELECT_NCA | PCAP_8X10-ELECT_NCA |  |  | https://www.digikey.com/en/products/detail/nichicon/UWT1E331MNL1GS/589934 | UWT1E331MNL1GS

## Mechanical components
Part | Qty. | Pack qty. | Price | Net Price | Notes
Standoffs | 4 | 1 | 2.01 | 8.04 | PCB mount, 4-40
4-40 bolts | 8 | 1 | 1.96 | 15.68
Linear Tracks | 4 | 1 | 16.12 | 64.48